## Connection
UCC | UCC Name | Demand | Demand Name | Service | Service Name | Unit | Unit Name | Texts Units
UCC1 | Restoring and Maintaining the Water Cycle | D1.1 | Alternative Water Source RW | S1.1.1 | Collection / Conveyance | 3 | Filter Strips | A filter strip is a sloped medium that attenuates stormwater runoff by converting it into sheet flow, typically located parallel to an impervious surface such as a parking lot, driveway, or roadway. Adapted from UACDC (2010).
[6 empty] | 4 | Filter Drain | Filter drains are shallow trenches filled with stone/gravel that create temporary subsurface storage for attenuation, conveyance and filtration of surface water runoff. The stone may be contained in a simple trench lined with a geotextile, geomembrane or other impermeable liner, or with a more structural facility such as a concrete trough. Adapted from Ballard et al. (2015).
[6 empty] | 8 | Bioswale | A Bioswale is a vegetated, linear and low sloped pit, often established in urban areas. It is designed to store and convey surface water runoff and also remove pollutants and sediments. This NBS is often used to drain roads, paths or car parks while enhancing access corridors or other open space (adapted from URBANGREENUP (2018), NATURE4CITIES (2020), UNALAB (2019)).
[6 empty] | 9 | Dry Swale | A dry swale, or grassed swale, is an open grassed conveyance channel that filters, attenuates, and detains stormwater runoff as it moves downstream. Adapted from UACDC (2010).
Hide
Hide
Hide
Hide
|  |  |  | S1.1.2 | Treatment (RW) | 3 | Filter Strips | A filter strip is a sloped medium that attenuates stormwater runoff by converting it into sheet flow, typically located parallel to an impervious surface such as a parking lot, driveway, or roadway. Adapted from UACDC (2010).
[6 empty] | 4 | Filter Drain | Filter drains are shallow trenches filled with stone/gravel that create temporary subsurface storage for attenuation, conveyance and filtration of surface water runoff. The stone may be contained in a simple trench lined with a geotextile, geomembrane or other impermeable liner, or with a more structural facility such as a concrete trough. Adapted from Ballard et al. (2015).
[6 empty] | 7 | Bioretention Cell (Rain Garden) | A bioretention cell is a shallow depressed vegetated area that primarily serves as area for water control (storage and infiltration) on a small-scale especially in urban areas. It is designed to collect, store, filter and treat water runoff. Storm water runoff is drained, stored for a certain period, and then it infiltrates either into the ground soil or flows into the sewage system. To optimise its functions, it must include a porous soil mixture, native vegetation and some hyper accumulator plants, capable of phyto-remediation. Adapted from URBANGREENUP (2018), UNALAB (2019).
[6 empty] | 8 | Bioswale | A Bioswale is a vegetated, linear and low sloped pit, often established in urban areas. It is designed to store and convey surface water runoff and also remove pollutants and sediments. This NBS is often used to drain roads, paths or car parks while enhancing access corridors or other open space (adapted from URBANGREENUP (2018), NATURE4CITIES (2020), UNALAB (2019)).
[6 empty] | 21 | Treatment Wetland | Treatment wetlands (TWs) include a range of engineered systems designed and constructed to replicate natural processes occurring in natural wetlands involving vegetation, soils, and the associated microbial assemblages to assist in treating wastewater streams (e.g. domestic wastewater, greywater, industrial wastewater) and stormwater. TWs can be divided in two main hydrological categories: Free water surface wetlands, a shallow sealed basin or sequence of basins (open water areas) containing floating plants, submerged plants or emergent plants (similar in appearance to natural marshes); Subsurface flow wetlands, which include Horizontal flow (HF) wetlands and Vertical flow (VF) wetlands. In this case, the water flows beneath the surface level, either horizontally or vertically, through the filter bed. Adapted from URBANGREENUP (2018), NATURE4CITIES (2020), UNALAB (2019), Somarakis et al. (2019) and Dotro et al. (2017).
Hide
Hide
Hide
|  |  |  | S1.1.3 | Storage (RW) | 5 | (Wet) Retention Pond | ﻿(Wet) Retention ponds consist of a permanent lagoon area with landscaped banks and surroundings to provide additional storage capacity during rainfall events. It has the capacity to continuously retain storm water, remove urban pollutants, and improve the quality of both surface runoff and release this at a controlled rate. During dry periods it also holds water. Adapted
[6 empty] | S1 | Rain Water Harvesting | ﻿Rainwater harvesting (RWH) in cities consists of the concentration, collection, storage, and treatment of rainwater from rooftops, terraces, courtyards, and other impervious surfaces for on-site use, with the aim of reducing drinking water consumption from centrally supplied sources. Rainwater harvesting reduces runoff volume and peak flows. Rainwater can be collected in cisterns, bladder tanks, and precast ferrocement septic tanks. Adapted
[6 empty] | S2 | Detention Vaults and Tanks | ﻿Detention vaults and tanks are underground storage/treatment facilities constructed of reinforced concrete (vaults) or corrugated pipe (tanks). They may be used to handle general site runoff, or they may be dedicated to the runoff from impervious surfaces such as roofs and parking lots. Detention vaults may be designed to empty completely between storms (dry vaults), or they may be designed to maintain a permanent water pool (wet vaults). These facilities provide runoff volume control, peak discharge reduction, sediment control, and harvesting potential. Adapted
Hide
Hide
Hide
Hide
Hide
|  | D1.2 | Sustainable Rainwater Management | S1.2.1 | Detention | 17 | Extensive Green Roof | ﻿An extensive green roof implies basic, light-weight, planted systems that are implemented on the rooftop of a building. The most common plants used are sedum, herbs, mosses, and grasses. The installation and maintenance are less expensive than that of intensive systems. The substrate is relatively thinner (10–15 cm, or reduced form >10 cm) than for intensive systems (more than 20 cm)
[6 empty] | 18 | Intensive Green Roof | ﻿An intensive green roof consists of vegetation (higher variety than extensive green roof) that are installed on rooftops, normally accessible for public or recreation or gardening, relaxation, and socialization purposes. This NBS is usually heavier and has a deeper substrate (more than 20 cm) as compared to extensive systems. In addition, it requires more installation and maintenance effort such as regular irrigation and fertilization, but it provides more biotopes and higher biodiversity. Adapted
[6 empty] | 5 | (Wet) Retention Pond | ﻿(Wet) Retention ponds consist of a permanent lagoon area with landscaped banks and surroundings to provide additional storage capacity during rainfall events. It has the capacity to continuously retain storm water, remove urban pollutants, and improve the quality of both surface runoff and release this at a controlled rate. During dry periods it also holds water. Adapted
[6 empty] | 6 | (Dry) Detention Pond | ﻿Detention ponds, or dry ponds, are stormwater basins designed to intercept stormwater runoff for temporary impoundment and metered discharge to a conveyance system or a receiving waterbody. In this regard, it can contribute to the prevention of urban flash flooding. Adapted
[6 empty] | 28 | River Restoration | ﻿River restoration includes a set of techniques that aim to reduce pluvial flood risk and erosion. The river channel is widened or deepened, recovering part of its former channel, and enhancing the flood dissipation capacity. In case of covered/buried watercourses, the channel can be opened by removing concrete layers. Both ways lead to an increment of storage capacity of the channel and natural development of the riverbed and riparian zone. Adapted
[6 empty] | 29 | Floodplain | ﻿Floodplains aim to reduce flood risk by expanding the flood plain/water retention, thus providing additional flood space. Floodplain can be restored by excavating the lateral riverbed or by dividing the discharge into branches and by-passes, creating islands. During low water levels, these relatively flat and accessible bank areas can be used for multifunctional purposes. Floodplain restoration enables more efficient work of sewer and storm water pipe drainage systems by reducing their operational load and decreasing the need for expensive pipe solutions.
Hide
Hide
|  |  |  | S1.2.2 | Infiltration | 1 | Infiltration Basin | ﻿An infiltration basin is a surface storage basin designed for short-term temporal water storage by using an existing natural depression in the ground or by creating a new one. After a heavy rain, the water fills up the depression. Then, the water soaks into the ground or drains to the sewage system. If there is no heavy rainfall, the area is dry and could be used as a green area.
[6 empty] | 2 | Infiltration Trench | ﻿Infiltration trenches are laminated systems with fabric-lined excavations atop a fabric-lined reservoir to increase infiltration. Adapted
[6 empty] | 7 | Bioretention Cell (Rain Garden) | A bioretention cell is a shallow depressed vegetated area that primarily serves as area for water control (storage and infiltration) on a small-scale especially in urban areas. It is designed to collect, store, filter and treat water runoff. Storm water runoff is drained, stored for a certain period, and then it infiltrates either into the ground soil or flows into the sewage system. To optimise its functions, it must include a porous soil mixture, native vegetation and some hyper accumulator plants, capable of phyto-remediation. Adapted from URBANGREENUP (2018), UNALAB (2019).
[6 empty] | 10 | Tree Pits | ﻿Trees pits and planters can be designed to collect and attenuate runoff by providing additional storage within the underlying structure. The soils around trees can also be used to directly filter out pollutant from runoff. (SUDS Manual). A tree box filter or in-ground well consists of a container filled with amended soil and planted with a tree, which is underlain by crushed gravel media. Tree pits are attractive for stormwater control in dense urban areas because of their small size, low cost, and associated co-benefits that they bring by greening the streets. Adapted
[6 empty] | 11 | Vegetated Grid Pavement | ﻿A vegetated grid pavement includes planted pavement structures normally filled with soil, grass seeds, gravel, or rocks. It can be considered as a type of pervious/permeable pavement. The runoff soaks through the pavement structure and can be stored or infiltrated into the ground. Accordingly, using permeable pavement is appropriate for decreasing the urban flooding problem and urban heat island effect. The structures are modular and adaptable to different surface types such as parking areas, roadways, cycle–pedestrian paths, sidewalks, or street furniture zones. Usually, the costs and maintenance are low compared to traditional pavements. Adapted
[6 empty] | 8 | Bioswale | ﻿A bioswale is a vegetated, linear, and low-sloped shallow pit or channel, often established in urban areas. It is designed to store and convey surface water runoff and also to remove pollutants and sediments. Furthermore, vegetation can intercept rainfall, increase subsurface water storage capacity, and improve infiltration. This NBS is often used to drain roads, paths, or car parks while enhancing access corridors or other open space. Adapted
Hide
Hide
|  |  |  | S1.2.3 | Evapotranspiration | 5 | (Wet) Retention Pond | ﻿(Wet) Retention ponds consist of a permanent lagoon area with landscaped banks and surroundings to provide additional storage capacity during rainfall events. It has the capacity to continuously retain storm water, remove urban pollutants, and improve the quality of both surface runoff and release this at a controlled rate. During dry periods it also holds water. Adapted
[6 empty] | 10 | Tree Pits | ﻿Trees pits and planters can be designed to collect and attenuate runoff by providing additional storage within the underlying structure. The soils around trees can also be used to directly filter out pollutant from runoff. (SUDS Manual). A tree box filter or in-ground well consists of a container filled with amended soil and planted with a tree, which is underlain by crushed gravel media. Tree pits are attractive for stormwater control in dense urban areas because of their small size, low cost, and associated co-benefits that they bring by greening the streets. Adapted
[6 empty] | 13 | Ground-Based Green Facade | ﻿A ground-based green facade is a wall completely or partially covered with greenery. The climber plants are planted in the ground (soil, technical, or recycling substrates) or in containers (filled with soil) and grow directly on the wall, or climb using climbing-aids (e.g., on a frame) that is connected to the wall. These NBS can also be implemented along highly frequented roads to reduce noise emissions. Adapted
[6 empty] | 14 | Wall-Based Green Facade | ﻿A wall-based green facade (or green wall) comprises panels and technical structures (3D frames filled with technical substrate) that are seeded or planted. These panels and structures are fixed onto facades or walls or can be designed as stand-alone system and allow the placement of plants and substrate on the entire surface. Some systems allow the removal of panels during winter time. Compared to soil/ground-based green facades a wider plant range can be applied for wall-based green facades. Adapted
[6 empty] | 15 | Pot-Based Green Facade | ﻿A pot-based green facade involves the use of planted containers such as pots or planters, filled with artificial (technical) soilless substrate or soil or a mixture. They can be placed on the ground or directly on the building or balconies. They can be used with almost any kind of plants, e.g., climbing plants, trees, and/or shrubs. Adapted
[6 empty] | 18 | Intensive Green Roof | ﻿An intensive green roof consists of vegetation (higher variety than extensive green roof) that are installed on rooftops, normally accessible for public or recreation or gardening, relaxation, and socialization purposes. This NBS is usually heavier and has a deeper substrate (more than 20 cm) as compared to extensive systems. In addition, it requires more installation and maintenance effort such as regular irrigation and fertilization, but it provides more biotopes and higher biodiversity. Adapted
[6 empty] | 19 | Semi-Intensive Green Roof | ﻿A semi-intensive green roof is a combination of areas as intensive and extensive green roof. It is implemented on rooftops and is characterized by small herbaceous plants, ground covers, grasses, perennials and small shrubs, as well as higher growing plants, requiring moderate maintenance. The recommended minimum substrate thickness is between 12 cm (grass or herbaceous plants) and 20 cm (smaller shrubs and coppices), but it can be adjusted. This type of green roof has higher maintenance than extensive systems and has the potential to host a richer ecology. Adapted
[6 empty] | 16 | Vegetated Pergola | ﻿A vegetated pergola uses pillars, beams, stretched textile structure, and lattices in different materials and compositions to create a growing assistance for vegetation and provide shaded areas. On this structure, an inert substrate can be installed, to be covered with seeds. Vegetated pergolas can be fixed to the facades of the buildings, on the street, or by posts fixed to the sidewalk. Adapted
|  |  |  | S1.1.2 | Treatment (RW) | 3 | Filter Strips | A filter strip is a sloped medium that attenuates stormwater runoff by converting it into sheet flow, typically located parallel to an impervious surface such as a parking lot, driveway, or roadway. Adapted from UACDC (2010).
[6 empty] | 4 | Filter Drain | Filter drains are shallow trenches filled with stone/gravel that create temporary subsurface storage for attenuation, conveyance and filtration of surface water runoff. The stone may be contained in a simple trench lined with a geotextile, geomembrane or other impermeable liner, or with a more structural facility such as a concrete trough. Adapted from Ballard et al. (2015).
[6 empty] | 7 | Bioretention Cell (Rain Garden) | A bioretention cell is a shallow depressed vegetated area that primarily serves as area for water control (storage and infiltration) on a small-scale especially in urban areas. It is designed to collect, store, filter and treat water runoff. Storm water runoff is drained, stored for a certain period, and then it infiltrates either into the ground soil or flows into the sewage system. To optimise its functions, it must include a porous soil mixture, native vegetation and some hyper accumulator plants, capable of phyto-remediation. Adapted from URBANGREENUP (2018), UNALAB (2019).
[6 empty] | 8 | Bioswale | A Bioswale is a vegetated, linear and low sloped pit, often established in urban areas. It is designed to store and convey surface water runoff and also remove pollutants and sediments. This NBS is often used to drain roads, paths or car parks while enhancing access corridors or other open space (adapted from URBANGREENUP (2018), NATURE4CITIES (2020), UNALAB (2019)).
[6 empty] | 21 | Treatment Wetland | Treatment wetlands (TWs) include a range of engineered systems designed and constructed to replicate natural processes occurring in natural wetlands involving vegetation, soils, and the associated microbial assemblages to assist in treating wastewater streams (e.g. domestic wastewater, greywater, industrial wastewater) and stormwater. TWs can be divided in two main hydrological categories: Free water surface wetlands, a shallow sealed basin or sequence of basins (open water areas) containing floating plants, submerged plants or emergent plants (similar in appearance to natural marshes); Subsurface flow wetlands, which include Horizontal flow (HF) wetlands and Vertical flow (VF) wetlands. In this case, the water flows beneath the surface level, either horizontally or vertically, through the filter bed. Adapted from URBANGREENUP (2018), NATURE4CITIES (2020), UNALAB (2019), Somarakis et al. (2019) and Dotro et al. (2017).
Hide
Hide
Hide
UCC2 | Water and Waste Treatment and Recovery | D2.1 | Alternative Water Source WW | S2.1.1 | Collection / Separation | S7 | Physical Unit Operations for Solid / Liquid Separation | ﻿Physical units for solid/liquid separation mostly used in wastewater treatment are screening, grit removal, sedimentation, high rate clarification, accelerated gravity separation, (bio-) flocculation, and flotation. Adapted
|  |  |  | S2.1.2 | Treatment (WW) | 21 | Treatment Wetland | Treatment wetlands (TWs) include a range of engineered systems designed and constructed to replicate natural processes occurring in natural wetlands involving vegetation, soils, and the associated microbial assemblages to assist in treating wastewater streams (e.g. domestic wastewater, greywater, industrial wastewater) and stormwater. TWs can be divided in two main hydrological categories: Free water surface wetlands, a shallow sealed basin or sequence of basins (open water areas) containing floating plants, submerged plants or emergent plants (similar in appearance to natural marshes); Subsurface flow wetlands, which include Horizontal flow (HF) wetlands and Vertical flow (VF) wetlands. In this case, the water flows beneath the surface level, either horizontally or vertically, through the filter bed. Adapted from URBANGREENUP (2018), NATURE4CITIES (2020), UNALAB (2019), Somarakis et al. (2019) and Dotro et al. (2017).
[6 empty] | 26 | Anaerobic Treatment (for Nutrient, VFA & Methane Recovery) | ﻿Anaerobic treatment refers to a treatment technology that stabilizes organic wastes or organic pollutants in wastewater, without the need for aeration. During anaerobic treatment, biodegradable organic compounds are mineralized, leaving inorganic compounds such as NH4+, PO43-, HS- in the solution. Anaerobic treatment can be conducted in technically plain systems, and the process can be applied at any scale and at almost any place. During treatment, useful energy in the form of biogas (CH4 and CO2) or chemical building blocks such as volatile fatty acids (VFA) are produced.
[6 empty] | 18 | Intensive Green Roof | ﻿An intensive green roof consists of vegetation (higher variety than extensive green roof) that are installed on rooftops, normally accessible for public or recreation or gardening, relaxation, and socialization purposes. This NBS is usually heavier and has a deeper substrate (more than 20 cm) as compared to extensive systems. In addition, it requires more installation and maintenance effort such as regular irrigation and fertilization, but it provides more biotopes and higher biodiversity. Adapted
[6 empty] | 15 | Pot-Based Green Facade | ﻿A pot-based green facade involves the use of planted containers such as pots or planters, filled with artificial (technical) soilless substrate or soil or a mixture. They can be placed on the ground or directly on the building or balconies. They can be used with almost any kind of plants, e.g., climbing plants, trees, and/or shrubs. Adapted
[6 empty] | 22 | Waste Stabilisation Pond | ﻿Waste stabilization ponds (WSPs) are earthen ponds designed and constructed in series, where sequential microbial metabolisms (anaerobic + facultative + aerobic) are established. WSPs utilize both physical and biological processes to remove organic materials, pollutants, and pathogens in raw wastewater. The size of the infrastructure can be comparable to a treatment wetland unit in some cases, and it can be applied also for cities. Adapted
Hide
Hide
Hide
|  |  |  | S2.1.3 | Storage (WW) | S2 | Detention Vaults and Tanks | ﻿Detention vaults and tanks are underground storage/treatment facilities constructed of reinforced concrete (vaults) or corrugated pipe (tanks). They may be used to handle general site runoff, or they may be dedicated to the runoff from impervious surfaces such as roofs and parking lots. Detention vaults may be designed to empty completely between storms (dry vaults), or they may be designed to maintain a permanent water pool (wet vaults). These facilities provide runoff volume control, peak discharge reduction, sediment control, and harvesting potential. Adapted
[6 empty] | 5 | (Wet) Retention Pond | ﻿(Wet) Retention ponds consist of a permanent lagoon area with landscaped banks and surroundings to provide additional storage capacity during rainfall events. It has the capacity to continuously retain storm water, remove urban pollutants, and improve the quality of both surface runoff and release this at a controlled rate. During dry periods it also holds water. Adapted
[6 empty] | 1 | Infiltration Basin | ﻿An infiltration basin is a surface storage basin designed for short-term temporal water storage by using an existing natural depression in the ground or by creating a new one. After a heavy rain, the water fills up the depression. Then, the water soaks into the ground or drains to the sewage system. If there is no heavy rainfall, the area is dry and could be used as a green area.
[6 empty] | 2 | Infiltration Trench | ﻿Infiltration trenches are laminated systems with fabric-lined excavations atop a fabric-lined reservoir to increase infiltration. Adapted
Hide
Hide
Hide
Hide
UCC3 | Nutrient Recovery and Reuse | D3.1 | Alternative Nutrient Source From Wastewater | S3.1.1 | Collection (WW) | S7 | Physical Unit Operations for Streams Separation (Dedicated Sewage Systems) | ﻿Physical units for solid/liquid separation mostly used in wastewater treatment are screening, grit removal, sedimentation, high rate clarification, accelerated gravity separation, (bio-) flocculation, and flotation
[6 empty] | 26 | Anaerobic Treatment (for Nutrient, VFA & Methane Recovery) | ﻿Anaerobic treatment refers to a treatment technology that stabilizes organic wastes or organic pollutants in wastewater, without the need for aeration. During anaerobic treatment, biodegradable organic compounds are mineralized, leaving inorganic compounds such as NH4+, PO43-, HS- in the solution. Anaerobic treatment can be conducted in technically plain systems, and the process can be applied at any scale and at almost any place. During treatment, useful energy in the form of biogas (CH4 and CO2) or chemical building blocks such as volatile fatty acids (VFA) are produced.
[6 empty] | 21 | Treatment Wetland | Treatment wetlands (TWs) include a range of engineered systems designed and constructed to replicate natural processes occurring in natural wetlands involving vegetation, soils, and the associated microbial assemblages to assist in treating wastewater streams (e.g. domestic wastewater, greywater, industrial wastewater) and stormwater. TWs can be divided in two main hydrological categories: Free water surface wetlands, a shallow sealed basin or sequence of basins (open water areas) containing floating plants, submerged plants or emergent plants (similar in appearance to natural marshes); Subsurface flow wetlands, which include Horizontal flow (HF) wetlands and Vertical flow (VF) wetlands. In this case, the water flows beneath the surface level, either horizontally or vertically, through the filter bed. Adapted from URBANGREENUP (2018), NATURE4CITIES (2020), UNALAB (2019), Somarakis et al. (2019) and Dotro et al. (2017).
[6 empty] | 25 | Phytoremediation | ﻿Phytoremediation refers to plant-based techniques to remediate contaminated soil and groundwater while simultaneously improving soil quality and providing ecosystem services. Phytoremediation is a cost effective, non-intrusive, and aesthetically pleasing technology that removes contaminants by applying processes and mechanisms of degradation, sequestration, or transformation. Adapted
Hide
|  |  |  | S3.1.2 | Revalorization (WW) | S3 | Phosphate Precipitation (for P Recovery) | ﻿Phosphate precipitation refers to the chemical precipitation of phosphorus. It is brought about by the addition of the salts of multivalent metal ions that form precipitates of sparingly soluble phosphates. The multivalent metal ions used most commonly are calcium, aluminum, and iron. For struvite precipitation, magnesium is added. Struvite precipitation is controlled by a combination of physicochemical factors including temperature, mixing energy, pH, the degree of Mg, NH4, and PO4 supersaturation, and the presence of competing ions. Magnesium generally needs to be added. Adapted
[6 empty] | S4 | Ammonia Stripping (for N Recovery) | ﻿Gas stripping (such as dissolved ammonia) involves the mass transfer of a gas from the liquid phase to the gas phase. The transfer is accomplished by contacting the liquid containing the gas (ammonia) that is to be stripped with a gas (usually air) that does not contain the gas initially. For ammonia stripping, the ammonia stripped from the wastewater is converted to ammonium by passing the off-gas through an acid bath/scrubber. Adapted
[6 empty] | 26 | Anaerobic Treatment (for Nutrient, VFA & Methane Recovery) | ﻿Anaerobic treatment refers to a treatment technology that stabilizes organic wastes or organic pollutants in wastewater, without the need for aeration. During anaerobic treatment, biodegradable organic compounds are mineralized, leaving inorganic compounds such as NH4+, PO43-, HS- in the solution. Anaerobic treatment can be conducted in technically plain systems, and the process can be applied at any scale and at almost any place. During treatment, useful energy in the form of biogas (CH4 and CO2) or chemical building blocks such as volatile fatty acids (VFA) are produced.
[6 empty] | 48 | Photo Bio Reactor | ﻿A Photo Bio Reactor (PBR) is defined as a closed (or mostly closed) vessel for phototrophic production in which the energy is supplied via electric lights. A PBR design should use light efficiently with uniform illumination, reduce shading, provide a fast mass transfer of CO2 and O2, and attain high biomass growth. Adapted
[6 empty] | S9 | Adsorption | ﻿Adsorption is the process is the process of accumulating substances that are in solution on a suitable interface. Activated carbon treatment of wastewater is usually thought of as a polishing step, for example for removing micro-pollutants such as pharmaceuticals, personal care products, and hormones. Adapted
[6 empty] | 25 | Phytoremediation | ﻿Phytoremediation refers to plant-based techniques to remediate contaminated soil and groundwater while simultaneously improving soil quality and providing ecosystem services. Phytoremediation is a cost effective, non-intrusive, and aesthetically pleasing technology that removes contaminants by applying processes and mechanisms of degradation, sequestration, or transformation. Adapted
Hide
Hide
|  |  |  | S3.1.3 | Storage | S2 | Detention Vaults and Tanks | ﻿Detention vaults and tanks are underground storage/treatment facilities constructed of reinforced concrete (vaults) or corrugated pipe (tanks). They may be used to handle general site runoff, or they may be dedicated to the runoff from impervious surfaces such as roofs and parking lots. Detention vaults may be designed to empty completely between storms (dry vaults), or they may be designed to maintain a permanent water pool (wet vaults). These facilities provide runoff volume control, peak discharge reduction, sediment control, and harvesting potential. Adapted
Hide
Hide
Hide
Hide
Hide
Hide
Hide
|  | D3.2 | Alternative Nutrient Source From Food Waste | S3.2.1 | Collection (FW) | S7 | Physical Unit Operations for Streams Separation (Dedicated Sewage Systems) | ﻿Physical units for solid/liquid separation mostly used in wastewater treatment are screening, grit removal, sedimentation, high rate clarification, accelerated gravity separation, (bio-) flocculation, and flotation
[6 empty] | 26 | Anaerobic Treatment (for Nutrient, VFA & Methane Recovery) | ﻿Anaerobic treatment refers to a treatment technology that stabilizes organic wastes or organic pollutants in wastewater, without the need for aeration. During anaerobic treatment, biodegradable organic compounds are mineralized, leaving inorganic compounds such as NH4+, PO43-, HS- in the solution. Anaerobic treatment can be conducted in technically plain systems, and the process can be applied at any scale and at almost any place. During treatment, useful energy in the form of biogas (CH4 and CO2) or chemical building blocks such as volatile fatty acids (VFA) are produced.
Hide
Hide
Hide
|  |  |  | S3.2.2 | Revalorization (FW) | 23 | Composting | ﻿Composting includes all the structures and procedures required to compost food waste, vegetable materials, waste from cleaning grain, crop residues, etc. Adapted
[6 empty] | 26 | Anaerobic Treatment (for Nutrient, VFA & Methane Recovery) | ﻿Anaerobic treatment refers to a treatment technology that stabilizes organic wastes or organic pollutants in wastewater, without the need for aeration. During anaerobic treatment, biodegradable organic compounds are mineralized, leaving inorganic compounds such as NH4+, PO43-, HS- in the solution. Anaerobic treatment can be conducted in technically plain systems, and the process can be applied at any scale and at almost any place. During treatment, useful energy in the form of biogas (CH4 and CO2) or chemical building blocks such as volatile fatty acids (VFA) are produced.
[6 empty] | 49 | Productive Garden | ﻿Productive gardens are areas of land dedicated to the cultivation of vegetables, fruits (fruit trees), (flowers), and small livestock (chicken) for the main purpose of food production (whose output has a significant share of food production). These gardens can be differently owned, yet ownership has no effect in terms of the function of the NBS unit.
[6 empty] | 50 | Urban Farms and Orchards | ﻿Urban farms and orchards are agriculture ventures dedicated to food production in a city; they are often professionally run and considerably larger than gardens. Food production may include big livestock (cows), fruits (fruit trees), and main food crops (maize, wheat). Larger urban farms also participate in community programmes such as skills development and job training that can benefit underserved populations. Furthermore, as a form of green infrastructure, urban farms and community gardens can help reduce urban heat island effects, mitigate the impacts of urban stormwater, and lower the energy embodied in food transportation.
[6 empty] | 51 | Urban Forest | ﻿An urban forest mimics the appearance/form of a forest in an urban setting. It comprises all woodlands, groups of trees, and individual trees, forests, street trees, trees in parks and gardens, and trees in derelict corners. Usually, urban forests are managed and enable foraging for food. Benefits of urban forests range from psychological, aesthetic, recreational, and health benefits to amelioration of urban climate, mitigation of air pollution, and increased urban biodiversity. Adapted
[6 empty] | 33 | Soil Improvement and Conservation | Coming soon!
[6 empty] | S3 | Phosphate Precipitation (for P Recovery) | ﻿Phosphate precipitation refers to the chemical precipitation of phosphorus. It is brought about by the addition of the salts of multivalent metal ions that form precipitates of sparingly soluble phosphates. The multivalent metal ions used most commonly are calcium, aluminum, and iron. For struvite precipitation, magnesium is added. Struvite precipitation is controlled by a combination of physicochemical factors including temperature, mixing energy, pH, the degree of Mg, NH4, and PO4 supersaturation, and the presence of competing ions. Magnesium generally needs to be added. Adapted
[6 empty] | S4 | Ammonia Stripping (for N Recovery) | ﻿Gas stripping (such as dissolved ammonia) involves the mass transfer of a gas from the liquid phase to the gas phase. The transfer is accomplished by contacting the liquid containing the gas (ammonia) that is to be stripped with a gas (usually air) that does not contain the gas initially. For ammonia stripping, the ammonia stripped from the wastewater is converted to ammonium by passing the off-gas through an acid bath/scrubber. Adapted
|  |  |  | S3.2.3 | Storage | S2 | Detention Vaults and Tanks | ﻿Detention vaults and tanks are underground storage/treatment facilities constructed of reinforced concrete (vaults) or corrugated pipe (tanks). They may be used to handle general site runoff, or they may be dedicated to the runoff from impervious surfaces such as roofs and parking lots. Detention vaults may be designed to empty completely between storms (dry vaults), or they may be designed to maintain a permanent water pool (wet vaults). These facilities provide runoff volume control, peak discharge reduction, sediment control, and harvesting potential. Adapted
[6 empty] | 23 | Composting | ﻿Composting includes all the structures and procedures required to compost food waste, vegetable materials, waste from cleaning grain, crop residues, etc. Adapted
Hide
Hide
Hide
Hide
Hide
Hide
UCC5 | Food and Biomass Production | D5.1 | Food and Biomass Production | S5.1.1 | Production of Edible BM | 44 | Aquaculture | ﻿Aquaculture is the farming of aquatic organisms, including fish, molluscs, crustaceans, and aquatic plants. Farming implies some form of intervention in the rearing process to enhance production, such as regular stocking, feeding, protection from predators, etc. Farming also implies individual or corporate ownership of the stock being cultivated. Aquaculture includes flow-through fish farms as well as recirculating aquaculture systems (RAS). Aquaculture has potential for providing lower priced fish, enhancing nutritional security and employing poor urban communities. Urban aquaculture can decrease the distance between farm and plate, generate income, use less resources, and serve as a community-building tool. Adapted
[6 empty] | 45 | Hydroponic and Soilless Technologies | ﻿Hydroponics is an agricultural method that provides soilless plant growth by applying the mixture of water and nutrient solution that is controllable and can be delivered to plants based on their needs. This system provides improved control of plant’s nutrition, efficient use of space, and the possibility of saving fertilizers. Greenhouses with hydroponic systems are seen as sustainable systems for growing food in cities with improved control of plant growth. The huge potential offered by this cultivation approach ranges from productive and qualitative advantages to environmental benefits due to higher efficiency in using water and nutritional resources, NO3− management, and crop quality increase. Adapted
[6 empty] | 46 | Organoponic | ﻿Organoponic/bioponic is an emerging soilless technology for nutrients recovery that links organic vegetable production to organic effluent remediation or organic waste recycling (adapted from [73]). Bioponic production describes a contained and controlled growing system in which plants in growing media derive nutrients from natural animal, plant, and mineral substances that are released by the biological activity of microorganisms [74].
[6 empty] | 47 | Aquaponic Farming | ﻿Aquaponic farming comprises aquaponics (which couples tank-based animal aquaculture with hydroponics) as well as trans-aquaponics, which includes integrated aqua–agriculture systems exploiting the aquaponic principle without these restrictions. Adapted
[6 empty] | 49 | Productive Garden | ﻿Productive gardens are areas of land dedicated to the cultivation of vegetables, fruits (fruit trees), (flowers), and small livestock (chicken) for the main purpose of food production (whose output has a significant share of food production). These gardens can be differently owned, yet ownership has no effect in terms of the function of the NBS unit.
Hide
Hide
Hide
|  |  |  | S5.1.2 | Production of Inedible BM | 50 | Urban forest | ﻿An urban forest mimics the appearance/form of a forest in an urban setting. It comprises all woodlands, groups of trees, and individual trees, forests, street trees, trees in parks and gardens, and trees in derelict corners. Usually, urban forests are managed and enable foraging for food. Benefits of urban forests range from psychological, aesthetic, recreational, and health benefits to amelioration of urban climate, mitigation of air pollution, and increased urban biodiversity. Adapted
[6 empty] | 21 | Treatment Wetland | Treatment wetlands (TWs) include a range of engineered systems designed and constructed to replicate natural processes occurring in natural wetlands involving vegetation, soils, and the associated microbial assemblages to assist in treating wastewater streams (e.g. domestic wastewater, greywater, industrial wastewater) and stormwater. TWs can be divided in two main hydrological categories: Free water surface wetlands, a shallow sealed basin or sequence of basins (open water areas) containing floating plants, submerged plants or emergent plants (similar in appearance to natural marshes); Subsurface flow wetlands, which include Horizontal flow (HF) wetlands and Vertical flow (VF) wetlands. In this case, the water flows beneath the surface level, either horizontally or vertically, through the filter bed. Adapted from URBANGREENUP (2018), NATURE4CITIES (2020), UNALAB (2019), Somarakis et al. (2019) and Dotro et al. (2017).
[6 empty] | 37 | Green Corridors | ﻿Green corridors aim to renature areas of derelict infrastructure such as railway lines or along waterways and rivers, transforming them into linear parks. This NBS can be considered as a transitional area between biomes that connect neighborhoods. Green corridors can play an important role in urban green infrastructure networks and can offer niche shelter, food, and protection for the urban wildlife to survive and move from one green space patch to another. Adapted
[6 empty] | 40 | Large Urban Park | ﻿Large urban parks refers to large green areas (>0.5 ha) within a city with a variety of active and passive recreational facilities that meet the recreational and social needs of the residents and of visitors to the city. They are open to wide-range communities. Large urban parks can serve all the city or part of city, and they are open to a wide range of communities. Adapted
[6 empty] | 42 | Urban Meadows | ﻿Urban meadows are species-rich grasslands created over a longer period of time, which are beneficial to native wildlife in the urban environment. The type of meadow created and method used to create and manage them will vary with conditions, habitat, and budget. The benefits of implementing urban meadows (instead of mown grass in urban public green spaces) are evident for urban biodiversity, human wellbeing, and for local economy as a cost-effective solution. Adapted
[6 empty] | 50 | Urban Farms and Orchards | ﻿Urban farms and orchards are agriculture ventures dedicated to food production in a city; they are often professionally run and considerably larger than gardens. Food production may include big livestock (cows), fruits (fruit trees), and main food crops (maize, wheat). Larger urban farms also participate in community programmes such as skills development and job training that can benefit underserved populations. Furthermore, as a form of green infrastructure, urban farms and community gardens can help reduce urban heat island effects, mitigate the impacts of urban stormwater, and lower the energy embodied in food transportation.
Hide
Hide
|  | D5.2 | Land restoration | S5.2.1 | Revalorization (Soil) |  |  | Hide for now
Not clear if we keep it
|  | D5.3 | Biomass Waste Harvesting (from all NBS) | S5.3.1 | Biomass Recovery | 37 | Green Corridors | ﻿Green corridors aim to renature areas of derelict infrastructure such as railway lines or along waterways and rivers, transforming them into linear parks. This NBS can be considered as a transitional area between biomes that connect neighborhoods. Green corridors can play an important role in urban green infrastructure networks and can offer niche shelter, food, and protection for the urban wildlife to survive and move from one green space patch to another. Adapted
[6 empty] | 39 | Street Trees | ﻿Street trees are focused on planting, renewing, or maintaining urban street trees. It is designed to be appropriate for its context (right tree in the right place) and to achieve multiple benefits. One single or several trees can be arranged along streets, bicycle paths, and sidewalks. These trees are situated on a single side (e.g., single line trees), and if circumstances allow, they can be established on both sides of the route (e.g., boulevard). In the latter case, the treetops of opposite trees often form a (nearly) closed canopy. Street trees support healthy urban communities through the provision of environmental, social, and economic benefits. They improve cities’ liveability through the provision of shade, stormwater reduction, improved air quality, and habitat connectivity for urban fauna. Social benefits are represented by the sense of community and safety, and reduced rates of crime. Regarding economic benefits, street trees can reduce energy costs and also increase the business income and property values Adapted
[6 empty] | 40 | Large Urban Park | ﻿Large urban parks refers to large green areas (>0.5 ha) within a city with a variety of active and passive recreational facilities that meet the recreational and social needs of the residents and of visitors to the city. They are open to wide-range communities. Large urban parks can serve all the city or part of city, and they are open to a wide range of communities. Adapted
[6 empty] | 42 | Urban Meadows | ﻿Urban meadows are species-rich grasslands created over a longer period of time, which are beneficial to native wildlife in the urban environment. The type of meadow created and method used to create and manage them will vary with conditions, habitat, and budget. The benefits of implementing urban meadows (instead of mown grass in urban public green spaces) are evident for urban biodiversity, human wellbeing, and for local economy as a cost-effective solution. Adapted
UCC6 | Energy Efficiency and Recovery | D6.1 | UHI Mitigation / Reduction | S6.1.1 | Microclimate Regulation | 50 | Urban Forest | ﻿An urban forest mimics the appearance/form of a forest in an urban setting. It comprises all woodlands, groups of trees, and individual trees, forests, street trees, trees in parks and gardens, and trees in derelict corners. Usually, urban forests are managed and enable foraging for food. Benefits of urban forests range from psychological, aesthetic, recreational, and health benefits to amelioration of urban climate, mitigation of air pollution, and increased urban biodiversity. Adapted
[6 empty] | 37 | Green Corridors | ﻿Green corridors aim to renature areas of derelict infrastructure such as railway lines or along waterways and rivers, transforming them into linear parks. This NBS can be considered as a transitional area between biomes that connect neighborhoods. Green corridors can play an important role in urban green infrastructure networks and can offer niche shelter, food, and protection for the urban wildlife to survive and move from one green space patch to another. Adapted
[6 empty] | 40 | Large Urban Park | ﻿Large urban parks refers to large green areas (>0.5 ha) within a city with a variety of active and passive recreational facilities that meet the recreational and social needs of the residents and of visitors to the city. They are open to wide-range communities. Large urban parks can serve all the city or part of city, and they are open to a wide range of communities. Adapted
[6 empty] | 18 | Intensive Green Roof | ﻿An intensive green roof consists of vegetation (higher variety than extensive green roof) that are installed on rooftops, normally accessible for public or recreation or gardening, relaxation, and socialization purposes. This NBS is usually heavier and has a deeper substrate (more than 20 cm) as compared to extensive systems. In addition, it requires more installation and maintenance effort such as regular irrigation and fertilization, but it provides more biotopes and higher biodiversity. Adapted
[6 empty] | 14 | Wall-Based Green Facade | ﻿A wall-based green facade (or green wall) comprises panels and technical structures (3D frames filled with technical substrate) that are seeded or planted. These panels and structures are fixed onto facades or walls or can be designed as stand-alone system and allow the placement of plants and substrate on the entire surface. Some systems allow the removal of panels during winter time. Compared to soil/ground-based green facades a wider plant range can be applied for wall-based green facades. Adapted
[6 empty] | 15 | Pot-Based Green Facade | ﻿A pot-based green facade involves the use of planted containers such as pots or planters, filled with artificial (technical) soilless substrate or soil or a mixture. They can be placed on the ground or directly on the building or balconies. They can be used with almost any kind of plants, e.g., climbing plants, trees, and/or shrubs. Adapted
[6 empty] | 13 | Soil / Ground-Based Green Facade | ﻿A ground-based green facade is a wall completely or partially covered with greenery. The climber plants are planted in the ground (soil, technical, or recycling substrates) or in containers (filled with soil) and grow directly on the wall, or climb using climbing-aids (e.g., on a frame) that is connected to the wall. These NBS can also be implemented along highly frequented roads to reduce noise emissions. Adapted
Hide
|  | D6.2 | Increase Energy Sufficiency | S6.2.1 | Increase Building Insulation | 17 | Extensive Green Roof | ﻿An extensive green roof implies basic, light-weight, planted systems that are implemented on the rooftop of a building. The most common plants used are sedum, herbs, mosses, and grasses. The installation and maintenance are less expensive than that of intensive systems. The substrate is relatively thinner (10–15 cm, or reduced form >10 cm) than for intensive systems (more than 20 cm)
[6 empty] | 18 | Intensive Green Roof | ﻿An intensive green roof consists of vegetation (higher variety than extensive green roof) that are installed on rooftops, normally accessible for public or recreation or gardening, relaxation, and socialization purposes. This NBS is usually heavier and has a deeper substrate (more than 20 cm) as compared to extensive systems. In addition, it requires more installation and maintenance effort such as regular irrigation and fertilization, but it provides more biotopes and higher biodiversity. Adapted
[6 empty] | 13 | Soil / Ground-Based Green Facade | ﻿A ground-based green facade is a wall completely or partially covered with greenery. The climber plants are planted in the ground (soil, technical, or recycling substrates) or in containers (filled with soil) and grow directly on the wall, or climb using climbing-aids (e.g., on a frame) that is connected to the wall. These NBS can also be implemented along highly frequented roads to reduce noise emissions. Adapted
[6 empty] | 14 | Wall-Based Green Facade | ﻿A wall-based green facade (or green wall) comprises panels and technical structures (3D frames filled with technical substrate) that are seeded or planted. These panels and structures are fixed onto facades or walls or can be designed as stand-alone system and allow the placement of plants and substrate on the entire surface. Some systems allow the removal of panels during winter time. Compared to soil/ground-based green facades a wider plant range can be applied for wall-based green facades. Adapted
[6 empty] | 15 | Pot-Based Green Facade | ﻿A pot-based green facade involves the use of planted containers such as pots or planters, filled with artificial (technical) soilless substrate or soil or a mixture. They can be placed on the ground or directly on the building or balconies. They can be used with almost any kind of plants, e.g., climbing plants, trees, and/or shrubs. Adapted
Hide
Hide
Hide
|  |  |  | S6.2.2 | Energy Recovery From Biomass | 50 | Urban Forest | ﻿An urban forest mimics the appearance/form of a forest in an urban setting. It comprises all woodlands, groups of trees, and individual trees, forests, street trees, trees in parks and gardens, and trees in derelict corners. Usually, urban forests are managed and enable foraging for food. Benefits of urban forests range from psychological, aesthetic, recreational, and health benefits to amelioration of urban climate, mitigation of air pollution, and increased urban biodiversity. Adapted
[6 empty] | 37 | Green Corridors | ﻿Green corridors aim to renature areas of derelict infrastructure such as railway lines or along waterways and rivers, transforming them into linear parks. This NBS can be considered as a transitional area between biomes that connect neighborhoods. Green corridors can play an important role in urban green infrastructure networks and can offer niche shelter, food, and protection for the urban wildlife to survive and move from one green space patch to another. Adapted
[6 empty] | 40 | Large Urban Park | ﻿Large urban parks refers to large green areas (>0.5 ha) within a city with a variety of active and passive recreational facilities that meet the recreational and social needs of the residents and of visitors to the city. They are open to wide-range communities. Large urban parks can serve all the city or part of city, and they are open to a wide range of communities. Adapted
[6 empty] | 21 | Treatment Wetland | Treatment wetlands (TWs) include a range of engineered systems designed and constructed to replicate natural processes occurring in natural wetlands involving vegetation, soils, and the associated microbial assemblages to assist in treating wastewater streams (e.g. domestic wastewater, greywater, industrial wastewater) and stormwater. TWs can be divided in two main hydrological categories: Free water surface wetlands, a shallow sealed basin or sequence of basins (open water areas) containing floating plants, submerged plants or emergent plants (similar in appearance to natural marshes); Subsurface flow wetlands, which include Horizontal flow (HF) wetlands and Vertical flow (VF) wetlands. In this case, the water flows beneath the surface level, either horizontally or vertically, through the filter bed. Adapted from URBANGREENUP (2018), NATURE4CITIES (2020), UNALAB (2019), Somarakis et al. (2019) and Dotro et al. (2017).
Hide
Hide
Hide
Hide
|  |  |  | S6.2.3 | Energy Recovery From Wastewater | S7 | Physical Unit Operations for Streams Separation (Dedicated Sewage Systems) | ﻿Physical units for solid/liquid separation mostly used in wastewater treatment are screening, grit removal, sedimentation, high rate clarification, accelerated gravity separation, (bio-) flocculation, and flotation. Adapted
Hide
Hide
Hide
Hide
Hide
Hide
Hide